## СП
Tаблица 1
| Процессорный модуль | Beckhoff | CX8090 | шт | 11
| Модуль ввода/вывода 16-channel digital input terminal 24 V DC, filter 3.0 ms, type 3 | Beckhoff | EL1809 | шт | 3
| Модуль ввода/вывода 8-channel digital input terminal 24 V DC, filter 3.0 ms, 2-wire system | Beckhoff | EL1008 | шт | 2
| Модуль ввода/вывода 4-channel digital input terminal 24 V DC, filter 3.0 ms, 3-wire system | Beckhoff | EL1004 | шт | 2
| Модуль ввода/вывода 8-channel input terminal PT100 (RTD) for resistance sensors, 16 bit, 2-wire system | Beckhoff | EL3208 | шт | 2
| Модуль ввода/вывода 4-channel input terminal PT100 (RTD) for resistance sensors, 16 bit, 2-wire system | Beckhoff | EL3204 | шт | 3
| Модуль ввода/вывода 4-channel digital input terminal 24 V DC, filter 10 µs, 3-wire system | Beckhoff | EL1814 | шт | 1
| Модуль ввода/вывода 16-channel digital input terminal 24 V DC, filter 10 µs, type 3 | Beckhoff | EL1819 | шт | 1
| Модуль Bus end cover for ELxxxx, cover for power and E-bus contacts, grey | Beckhoff | EL9011 | шт | 11
| ПРЕОБРАЗОВАТЕЛЬ MGATE 1 портовый | Moxa | MB3180 | шт | 11
| Сервер SCADA | Moxa | V2403-C3-T | шт | 1
| ПО SCADA |  |  | шт | 1
Шкаф | AE Щит с монтажной панелью ЩМП 400x500x210 мм IP66 (1045500) | Rittal |  | шт | 11
Коммутатор | КОММУТАТОР EDS-2018-ML-2GTXSFP | Moxa |  | шт | 1
Dali Gateway | INTELLIGENT ARLIGHT Контроллер DALI-LOGIC-x4 (230B, Ethernet) | ARLIGHT |  | шт | 8
Блок питания | с функцией UPS на DIN-рейку | meanwell | DRC-100B | шт | 11
АКБ |  | Delta ltd | DT1218 | шт | 22
DIN-рейка | DIN-рейка | DKC |  | м | 11
Короб | Короб перфорированный RL6 60x60 серый QUADRO (01108RL) | DKC |  | м | 22
Клеммник | Клеммник с быстрозажимным контактом | Weidmuller | ZDK 2.5 | шт | 300
| Пластина замыкающая для клемм | Weidmuller | ZAP/TW ZDK2.5 | шт | 30
| Концевые стопоры | Weidmuller | ZEW TS35 | шт | 30
Кабель eth | Лоутокс КВПнг(C)-LSLTx-5e 4x2x0,52 | Спецкабель |  | м | 900
Кабель 485 | Лоутокс 21нг(А)-FRLSLTx 1x2x0,5 | Спецкабель |  | м | 2000
| труба гофрированная ПВХ, d16 | DKC |  | м | 250

## Сигналы
Шкаф |  | DI | DO | AI | AO | RTD | ModBus RTU | Ethernet | M-GATE
ТШ70.052 |  | 8 |  |  |  | 8 |  | 1 | 1Х1
ТШ70.015 |  | 8 |  |  |  | 8 |  | 1 | 1Х1
ТШ50.045 | [8 empty] | 1Х1
ТШ10.081 | [8 empty] | 1Х1
ТШ10.102 |  | 10 |  |  |  | 4 |  |  | 1Х1
ТШ01.005 | [8 empty] | 1Х1
ТШ01.002 | [8 empty] | 1Х1
ТШ02.008 |  | 16+6 |  |  |  | 4 |  |  | 1Х1
ТШ02.003 |  | 4 | [6 empty] | 1Х1
ТШ02.033а |  | 4 | [6 empty] | 1Х1
ТШ02.032 |  | 12+4 |  |  |  | 4 |  |  | 1Х1
|  |  | ТШ70.052 | ТШ70.015 | ТШ50.045 | ТШ10.081 | ТШ10.102 | ТШ01.005 | ТШ01.002 | ТШ02.008 | ТШ02.003 | ТШ02.033а | ТШ02.032
CX8090 | 11 |  | 1 | 1 | 1 | 1 | 1 | 1 | 1 | 1 | 1 | 1 | 1 | 11
EL1809 | 3 | DI 16 |  |  |  |  | 1 |  |  | 1 |  |  | 1 | 3 | E1210
EL1008 | 2 | DI 8 | 1 | 1 | [9 empty] | 2 | E1212
EL1004 | 2 | DI 4 | [8 empty] | 1 | 1 |  | 2 | E1212
EL3208 | 2 | RTD 8 | 1 | 1 | [9 empty] | 2 | E1260
EL3204 | 3 | TRD 4 |  |  |  |  | 1 |  |  | 1 |  |  | 1 | 3 | E1260
EL1814 | 1 | DI 4 | [10 empty] | 1 | 1 | E1212
EL1819 | 1 | DI 16 | [7 empty] | 1 |  |  |  | 1 | E1210
EL9011 | 11 |  | 1 | 1 | 1 | 1 | 1 | 1 | 1 | 1 | 1 | 1 | 1 | 11

## Шкафы
# | Наименование | арт | производитель | ед | кол-во
1 | ТШ70.052
2 | Процессорный модуль DIN rail Industrial PC – 32 bit, 400 MHz CPU – 512 MB microSD flash memory (optionally 1 GB, 2 GB, 4 GB or 8 GB) – 64 MB internal main memory – protocol: real-time Ethernet, ADS UDP, ADS TCP, ModbusTCP, TCP/IP, UDP/IP, EAP (EtherCAT Automation Protocol) – operating system: Microsoft Windows Embedded CE 6.0 – programming: TwinCAT 2 PLC – interfaces: 1 x Ethernet 10/100 Mbit/s (RJ45), 1 x USB device (behind the front flap) – bus interface: 2 x Ethernet RJ45 (switched) – I/O connection: E-bus (EtherCAT Terminals) or K-bus (Bus Terminals), automatic detection – clock: internal battery-backed clock for time and date (battery behind the front flap, exchangeable) – UPS: 1-second UPS (for 1 MB of persistent data) – protection class: IP 20 – weight approx. 180 g – dimensions (W x H x D) 64 x 100 x 73 mm | CX8090 | Beckhoff | шт | 1
3 | Модуль ввода/вывода 8-channel digital input terminal 24 V DC, filter 3.0 ms, 2-wire system | EL1008 | Beckhoff | шт | 1
4 | Модуль ввода/вывода 8-channel input terminal PT100 (RTD) for resistance sensors, 16 bit, 2-wire system | EL3208 | Beckhoff | шт | 1
5 | Модуль Bus end cover for ELxxxx, cover for power and E-bus contacts, grey | EL9011 | Beckhoff | шт | 1
6 | ПРЕОБРАЗОВАТЕЛЬ MGATE 1 портовый | MB3180 | MOXA | шт | 1
7 | ТШ70.015
8 | Процессорный модуль DIN rail Industrial PC – 32 bit, 400 MHz CPU – 512 MB microSD flash memory (optionally 1 GB, 2 GB, 4 GB or 8 GB) – 64 MB internal main memory – protocol: real-time Ethernet, ADS UDP, ADS TCP, ModbusTCP, TCP/IP, UDP/IP, EAP (EtherCAT Automation Protocol) – operating system: Microsoft Windows Embedded CE 6.0 – programming: TwinCAT 2 PLC – interfaces: 1 x Ethernet 10/100 Mbit/s (RJ45), 1 x USB device (behind the front flap) – bus interface: 2 x Ethernet RJ45 (switched) – I/O connection: E-bus (EtherCAT Terminals) or K-bus (Bus Terminals), automatic detection – clock: internal battery-backed clock for time and date (battery behind the front flap, exchangeable) – UPS: 1-second UPS (for 1 MB of persistent data) – protection class: IP 20 – weight approx. 180 g – dimensions (W x H x D) 64 x 100 x 73 mm | CX8090 | Beckhoff | шт | 1
9 | Модуль ввода/вывода 8-channel digital input terminal 24 V DC, filter 3.0 ms, 2-wire system | EL1008 | Beckhoff | шт | 1
10 | Модуль ввода/вывода 8-channel input terminal PT100 (RTD) for resistance sensors, 16 bit, 2-wire system | EL3208 | Beckhoff | шт | 1
11 | Модуль Bus end cover for ELxxxx, cover for power and E-bus contacts, grey | EL9011 | Beckhoff | шт | 1
12 | ПРЕОБРАЗОВАТЕЛЬ MGATE 1 портовый | MB3180 | MOXA | шт | 1
13 | ТШ50.045
14 | ПРЕОБРАЗОВАТЕЛЬ MGATE 1 портовый | MB3180 | MOXA | шт | 1
15 | ТШ10.081
16 | ПРЕОБРАЗОВАТЕЛЬ MGATE 1 портовый | MB3180 | MOXA | шт | 1
17 | ТШ10.102
18 | Процессорный модуль DIN rail Industrial PC – 32 bit, 400 MHz CPU – 512 MB microSD flash memory (optionally 1 GB, 2 GB, 4 GB or 8 GB) – 64 MB internal main memory – protocol: real-time Ethernet, ADS UDP, ADS TCP, ModbusTCP, TCP/IP, UDP/IP, EAP (EtherCAT Automation Protocol) – operating system: Microsoft Windows Embedded CE 6.0 – programming: TwinCAT 2 PLC – interfaces: 1 x Ethernet 10/100 Mbit/s (RJ45), 1 x USB device (behind the front flap) – bus interface: 2 x Ethernet RJ45 (switched) – I/O connection: E-bus (EtherCAT Terminals) or K-bus (Bus Terminals), automatic detection – clock: internal battery-backed clock for time and date (battery behind the front flap, exchangeable) – UPS: 1-second UPS (for 1 MB of persistent data) – protection class: IP 20 – weight approx. 180 g – dimensions (W x H x D) 64 x 100 x 73 mm | CX8090 | Beckhoff | шт | 1
19 | Модуль ввода/вывода 16-channel digital input terminal 24 V DC, filter 3.0 ms, type 3 | EL1809 | Beckhoff | шт | 1
20 | Модуль ввода/вывода 4-channel input terminal PT100 (RTD) for resistance sensors, 16 bit, 2-wire system | EL3204 | Beckhoff | шт | 1
21 | Модуль Bus end cover for ELxxxx, cover for power and E-bus contacts, grey | EL9011 | Beckhoff | шт | 1
22 | ПРЕОБРАЗОВАТЕЛЬ MGATE 1 портовый | MB3180 | MOXA | шт | 1
23 | ТШ01.005
24 | ПРЕОБРАЗОВАТЕЛЬ MGATE 1 портовый | MB3180 | MOXA | шт | 1
25 | ТШ01.002
26 | ПРЕОБРАЗОВАТЕЛЬ MGATE 1 портовый | MB3180 | MOXA | шт | 1
27 | ТШ02.008
28 | Процессорный модуль DIN rail Industrial PC – 32 bit, 400 MHz CPU – 512 MB microSD flash memory (optionally 1 GB, 2 GB, 4 GB or 8 GB) – 64 MB internal main memory – protocol: real-time Ethernet, ADS UDP, ADS TCP, ModbusTCP, TCP/IP, UDP/IP, EAP (EtherCAT Automation Protocol) – operating system: Microsoft Windows Embedded CE 6.0 – programming: TwinCAT 2 PLC – interfaces: 1 x Ethernet 10/100 Mbit/s (RJ45), 1 x USB device (behind the front flap) – bus interface: 2 x Ethernet RJ45 (switched) – I/O connection: E-bus (EtherCAT Terminals) or K-bus (Bus Terminals), automatic detection – clock: internal battery-backed clock for time and date (battery behind the front flap, exchangeable) – UPS: 1-second UPS (for 1 MB of persistent data) – protection class: IP 20 – weight approx. 180 g – dimensions (W x H x D) 64 x 100 x 73 mm | CX8090 | Beckhoff | шт | 1
29 | Модуль ввода/вывода 16-channel digital input terminal 24 V DC, filter 3.0 ms, type 3 | EL1809 | Beckhoff | шт | 1
30 | Модуль ввода/вывода 4-channel input terminal PT100 (RTD) for resistance sensors, 16 bit, 2-wire system | EL3204 | Beckhoff | шт | 1
31 | Модуль ввода/вывода 16-channel digital input terminal 24 V DC, filter 10 µs, type 3 | EL1819 | Beckhoff | шт | 1
32 | Модуль Bus end cover for ELxxxx, cover for power and E-bus contacts, grey | EL9011 | Beckhoff | шт | 1
33 | ПРЕОБРАЗОВАТЕЛЬ MGATE 1 портовый | MB3180 | MOXA | шт | 1
34 | ТШ02.003
35 | Процессорный модуль DIN rail Industrial PC – 32 bit, 400 MHz CPU – 512 MB microSD flash memory (optionally 1 GB, 2 GB, 4 GB or 8 GB) – 64 MB internal main memory – protocol: real-time Ethernet, ADS UDP, ADS TCP, ModbusTCP, TCP/IP, UDP/IP, EAP (EtherCAT Automation Protocol) – operating system: Microsoft Windows Embedded CE 6.0 – programming: TwinCAT 2 PLC – interfaces: 1 x Ethernet 10/100 Mbit/s (RJ45), 1 x USB device (behind the front flap) – bus interface: 2 x Ethernet RJ45 (switched) – I/O connection: E-bus (EtherCAT Terminals) or K-bus (Bus Terminals), automatic detection – clock: internal battery-backed clock for time and date (battery behind the front flap, exchangeable) – UPS: 1-second UPS (for 1 MB of persistent data) – protection class: IP 20 – weight approx. 180 g – dimensions (W x H x D) 64 x 100 x 73 mm | CX8090 | Beckhoff | шт | 1
36 | Модуль ввода/вывода 4-channel digital input terminal 24 V DC, filter 3.0 ms, 3-wire system | EL1004 | Beckhoff | шт | 1
37 | Модуль Bus end cover for ELxxxx, cover for power and E-bus contacts, grey | EL9011 | Beckhoff | шт | 1
38 | ПРЕОБРАЗОВАТЕЛЬ MGATE 1 портовый | MB3180 | MOXA | шт | 1
39 | ТШ02.033а
40 | Процессорный модуль DIN rail Industrial PC – 32 bit, 400 MHz CPU – 512 MB microSD flash memory (optionally 1 GB, 2 GB, 4 GB or 8 GB) – 64 MB internal main memory – protocol: real-time Ethernet, ADS UDP, ADS TCP, ModbusTCP, TCP/IP, UDP/IP, EAP (EtherCAT Automation Protocol) – operating system: Microsoft Windows Embedded CE 6.0 – programming: TwinCAT 2 PLC – interfaces: 1 x Ethernet 10/100 Mbit/s (RJ45), 1 x USB device (behind the front flap) – bus interface: 2 x Ethernet RJ45 (switched) – I/O connection: E-bus (EtherCAT Terminals) or K-bus (Bus Terminals), automatic detection – clock: internal battery-backed clock for time and date (battery behind the front flap, exchangeable) – UPS: 1-second UPS (for 1 MB of persistent data) – protection class: IP 20 – weight approx. 180 g – dimensions (W x H x D) 64 x 100 x 73 mm | CX8090 | Beckhoff | шт | 1
41 | Модуль ввода/вывода 4-channel digital input terminal 24 V DC, filter 3.0 ms, 3-wire system | EL1004 | Beckhoff | шт | 1
42 | Модуль Bus end cover for ELxxxx, cover for power and E-bus contacts, grey | EL9011 | Beckhoff | шт | 1
43 | ПРЕОБРАЗОВАТЕЛЬ MGATE 1 портовый | MB3180 | MOXA | шт | 1
44 | ТШ02.032
45 | Процессорный модуль DIN rail Industrial PC – 32 bit, 400 MHz CPU – 512 MB microSD flash memory (optionally 1 GB, 2 GB, 4 GB or 8 GB) – 64 MB internal main memory – protocol: real-time Ethernet, ADS UDP, ADS TCP, ModbusTCP, TCP/IP, UDP/IP, EAP (EtherCAT Automation Protocol) – operating system: Microsoft Windows Embedded CE 6.0 – programming: TwinCAT 2 PLC – interfaces: 1 x Ethernet 10/100 Mbit/s (RJ45), 1 x USB device (behind the front flap) – bus interface: 2 x Ethernet RJ45 (switched) – I/O connection: E-bus (EtherCAT Terminals) or K-bus (Bus Terminals), automatic detection – clock: internal battery-backed clock for time and date (battery behind the front flap, exchangeable) – UPS: 1-second UPS (for 1 MB of persistent data) – protection class: IP 20 – weight approx. 180 g – dimensions (W x H x D) 64 x 100 x 73 mm | CX8090 | Beckhoff | шт | 1
46 | Модуль ввода/вывода 16-channel digital input terminal 24 V DC, filter 3.0 ms, type 3 | EL1809 | Beckhoff | шт | 1
47 | Модуль ввода/вывода 4-channel input terminal PT100 (RTD) for resistance sensors, 16 bit, 2-wire system | EL3204 | Beckhoff | шт | 1
48 | Модуль ввода/вывода 4-channel digital input terminal 24 V DC, filter 10 µs, 3-wire system | EL1814 | Beckhoff | шт | 1
49 | Модуль Bus end cover for ELxxxx, cover for power and E-bus contacts, grey | EL9011 | Beckhoff | шт | 1
50 | ПРЕОБРАЗОВАТЕЛЬ MGATE 1 портовый | MB3180 | MOXA | шт | 1

## moxa
Tаблица 1
| Модуль ввода/вывода 16-channel digital input terminal 24 V DC, filter 3.0 ms, type 3 | E1210 | 3 | 13426 | 40278
| Модуль ввода/вывода 8-channel digital input terminal 24 V DC, filter 3.0 ms, 2-wire system | E1212 | 2 | 14676 | 29352
| Модуль ввода/вывода 4-channel digital input terminal 24 V DC, filter 3.0 ms, 3-wire system | E1212 | 2 | 14676 | 29352
| Модуль ввода/вывода 8-channel input terminal PT100 (RTD) for resistance sensors, 16 bit, 2-wire system | E1260 | 2 | 27326 | 54652
| Модуль ввода/вывода 4-channel input terminal PT100 (RTD) for resistance sensors, 16 bit, 2-wire system | E1260 | 3 | 27326 | 81978
| Модуль ввода/вывода 4-channel digital input terminal 24 V DC, filter 10 µs, 3-wire system | E1212 | 1 | 14676 | 14676
| Модуль ввода/вывода 16-channel digital input terminal 24 V DC, filter 10 µs, type 3 | E1210 | 1 | 13426 | 13426
263714